## Bus
index | alias | vn_kv | v_pu_min | v_pu_max | gs_mw | bs_mvar | zone | color
0 | Bus0 | 230 | 0.9 | 1.1 | 0 | 0 | a | #f4c047
1 | Bus1 | 230 | 0.9 | 1.1 | 0 | 0 | a | #f4c047
2 | Bus2 | 230 | 0.9 | 1.1 | 0 | 0 | a | #f4c047
3 | Bus3 | 230 | 0.9 | 1.1 | 0 | 0 | a | #f4c047

## Generator
index | alias | connection1 | p_mw_ini | p_mw | q_mvar | p_min_mw | p_max_mw | q_min_mvar | q_max_mvar | is_active | v_set_pu | p_c2 | p_c1 | q_c2 | q_c1 | controllable | priority | d_mw_max | p_max_mw_mode | color
0 | PV | Bus2 | 0 | 0 | 0 | 0 | 0 | -300 | 300 | 1 | 0 | 0 | 0 | 0 | 0 | 1 | 1 | 6000 | profile | #118337

## Node
index | alias | zone | color
0 | MixNode | b | #feb58b
1 | GasNode | b | #f45d92
2 | OxygenNode | e | #ffd618
3 | H2Node | d | #97dbd2
4 | WaterNode | c | #2a10f2

## GasPipe
index | from_node | to_node | is_active | capacity_m3_s | color
0 | MixNode | GasNode | 1 | 1000 | #b423a3
1 | H2Node | MixNode | 1 | 1000 | #97dbd2

## Line
index | alias | from_node | to_node | is_active | s_mva_max | r_ohm | x_ohm | b_c_mho | overload_pu | ang_grad_min | ang_grad_max | color
0 | line0 | Bus0 | Bus1 | 1 | 300 | 1.4865 | 14.8649 | 0 | 0.8 | -180 | 180 | #f8993a
1 | line1 | Bus1 | Bus3 | 1 | 300 | 1.6082 | 16.0816 | 0 | 0.8 | -180 | 180 | #f8993a
2 | line2 | Bus2 | Bus0 | 1 | 300 | 0.57132 | 5.7132 | 0 | 0.8 | -180 | 180 | #f8993a
3 | line3 | Bus2 | Bus3 | 1 | 300 | 1.5711 | 15.7113 | 0 | 0.8 | -180 | 180 | #f8993a

## Electrolyzer
index | alias | connection1 | connection2 | connection3 | connection4 | p_out_h2_mw_ini | p_e_rated_mw | is_active | c_degr | eff | controllable | priority | ramp_mw_h | n_cells | cell_asr_ohm_cm2 | cell_area_cm2 | v_act_v | v_r_v | color
0 | Ely | Bus3 | H2Node | WaterNode | OxygenNode | 0 | 2 | 1 | 2.031 | 0.63 | 1 | 1 | 10000 | 800 | 0.36 | 1000 | 0.2 | 0.4 | #b9ed5e

## ElectricLoad
index | alias | connection1 | is_active | controllable | priority | p_mw_mode | p_mw | color
0 | ELoad | Bus1 | 1 | 0 | 1 | profile | -10 | #f4680b

## Furnace
index | alias | connection1 | connection2 | connection3 | is_active | controllable | priority | load_mw | load_mw_mode | co2_cost_kg | metane_ratio | min_h2_in_mix | max_h2_in_mix | eboost_min | eboost_max | color
0 | Furnace1 | MixNode | Bus3 | OxygenNode | 1 | 0 | 1 | -10 | profile | 0.08 | 0.95 | 0.2 | 1 | 0.08 | 0.12 | #f4680b

## ElectricGrid
index | alias | connection1 | is_active | v_set_pu | p_mw_term | p_min_mw | p_max_mw | q_max_mvar | q_min_mvar | purchase_price | sell_price | p_term_mode | tariff_zone | tariff | purchase_price_mode | color
0 | PCC | Bus0 | 1 | 1 | 200 | 0 | 10000 | 0 | 0 | 40 | 0 | fixed | peninsula | 6_1 | profile | #b42313

## GasGrid
index | alias | connection1 | is_active | purchase_price | purchase_price_mode | color
0 | GasGrid | GasNode | 1 | 30 | profile | #b42313

## WaterGrid
index | connection1 | is_active | purchase_price | purchase_price_mode | color
0 | WaterNode | 1 | 2 | fixed | #2aa0f2

## OxygenGrid
index | connection1 | is_active | sell_price | purchase_price | color
0 | OxygenNode | 1 | 20 | 50 | #ffd618

## H2Tank
index | alias | connection1 | is_active | p_max_mw | eff | c_degr | capacity_mwh | soc_ini_pu | soc_min_pu | soc_max_pu | color
0 | h2tank | H2Node | 1 | 2 | 1 | 0.13 | 100 | 0.5 | 0 | 1 | #2ac0f2