## Input ranges
maximum Demand | 3 | MWh thermal
electrolyser efficiency | 50%
maximum Electrolyser rated power | 6 | MW electric
Hydrogen tank storage
|  | Volume inside | Max pressure | Temperature | Weight H2 | Source/link
| Model 1 |  | 30 bar
| Model 2 | 196 L | 350 bar |  | 4,7 kg | https://www.hyfindr.com/es/shop/productos/hidrogeno-tipo-4-cilindros-350-bar-196l
| Model 3 | 400 L | 700 bar |  | 16 kg | https://www.hyfindr.com/es/shop/productos/hidrogeno-tipo-4-cilindros-700-bar-400l
operating range 10-90% of pressure?
| T [K] | 298.15 |  |  |  | Ideal gas: P[Pa]=n[mol]*R[J/k/mol*T[K]/V[m3]
| R | 8.314 | J/K/mol |  |  | Real gas (van der Waals equation): P = R*T/(V/n-b)-a/(V/n)^2
| a | 0.02476 | m6*Pa/mol2 |  |  |  | h2: a = 0,2476 L^2*bar/mol^2 = 0,02476 m^6*Pa/mol^2
| b | 2.661e-05 | m3/mol |  |  |  | h2: b = 0,02661 L/mol = 0,00002661 m^3/mol
|  | 0.002 | kg H2/mol
| V [m3] | kg | P [Pa] | P [bar] |  | V [m3] | kg | P [Pa] | P [bar]
| 0.196 | 4.7 | 40086216.6943 | 400.8622 |  | 0.4 | 16 | 96073729.7991 | 960.7373
| 0.196 | 4.2641 | 35019091.5896 | 350.1909 |  | 0.4 | 13.6263 | 70038850.3423 | 700.3885
|  | 4.0641 | 32829425.769 | 328.2943 |  |  | 13.3263 | 67297890.0399 | 672.9789
|  | 3.8641 | 30717345.6169 | 307.1735 |  |  | 13.0263 | 64657508.9579 | 646.5751
|  | 3.6641 | 28677946.0318 | 286.7795 |  |  | 12.7263 | 62112124.49 | 621.1212
|  | 3.4641 | 26706670.1874 | 267.0667 |  |  | 12.4263 | 59656533.8521 | 596.5653
|  | 3.2641 | 24799279.1611 | 247.9928 |  |  | 12.1263 | 57285882.32 | 572.8588
|  | 3.0641 | 22951824.6862 | 229.5182 |  |  | 11.8263 | 54995634.6024 | 549.9563
|  | 2.8641 | 21160624.6596 | 211.6062 |  |  | 11.5263 | 52781548.9931 | 527.8155
|  | 2.6641 | 19422241.085 | 194.2224 |  |  | 11.2263 | 50639653.9937 | 506.3965
|  | 2.4641 | 17733460.1739 | 177.3346 |  |  | 10.9263 | 48566227.1343 | 485.6623
|  | 2.2641 | 16091274.3614 | 160.9127 |  |  | 10.6263 | 46557775.7565 | 465.5778
|  | 2.0641 | 14492866.0262 | 144.9287 |  |  | 10.3263 | 44611019.5475 | 446.1102
|  | 1.8641 | 12935592.729 | 129.3559 |  |  | 10.0263 | 42722874.6451 | 427.2287
|  | 1.6641 | 11416973.806 | 114.1697 |  |  | 9.7263 | 40890439.1472 | 408.9044
|  | 1.4641 | 9934678.1751 | 99.3468 |  |  | 9.4263 | 39110979.8877 | 391.1098
|  | 1.2641 | 8486513.2292 | 84.8651 |  |  | 9.1263 | 37381920.3467 | 373.8192
|  | 1.0641 | 7070414.7039 | 70.7041 |  |  | 8.8263 | 35700829.5877 | 357.0083
|  | 0.86412 | 5684437.4227 | 56.8444 |  |  | 8.5263 | 34065412.1175 | 340.6541
|  | 0.66412 | 4326746.8307 | 43.2675 |  |  | 8.2263 | 32473498.5835 | 324.735
|  | 0.46412 | 2995611.2421 | 29.9561 |  |  | 7.9263 | 30923037.2259 | 309.2304
|  | 0.26412 | 1689394.7286 | 16.8939 |  |  | 7.6263 | 29412086.0168 | 294.1209
|  | 0.064116 | 406550.5914 | 4.0655 |  |  | 7.3263 | 27938805.4211 | 279.3881
[7 empty] | 7.0263 | 26501451.723 | 265.0145
[7 empty] | 6.7263 | 25098370.8673 | 250.9837
[7 empty] | 6.4263 | 23727992.7698 | 237.2799
[7 empty] | 6.1263 | 22388826.0553 | 223.8883
[7 empty] | 5.8263 | 21079453.1866 | 210.7945
[7 empty] | 5.5263 | 19798525.9506 | 197.9853
[7 empty] | 5.2263 | 18544761.2716 | 185.4476
[7 empty] | 4.9263 | 17316937.3248 | 173.1694
[7 empty] | 4.6263 | 16113889.924 | 161.1389
[7 empty] | 4.3263 | 14934509.1628 | 149.3451
[7 empty] | 4.0263 | 13777736.2872 | 137.7774
[7 empty] | 3.7263 | 12642560.7825 | 126.4256
[7 empty] | 3.4263 | 11528017.6571 | 115.2802
[7 empty] | 3.1263 | 10433184.9071 | 104.3318
[7 empty] | 2.8263 | 9357181.1493 | 93.5718
[7 empty] | 2.5263 | 8299163.4085 | 82.9916
[7 empty] | 2.2263 | 7258325.0477 | 72.5833
[7 empty] | 1.9263 | 6233893.8312 | 62.3389
[7 empty] | 1.6263 | 5225130.1096 | 52.2513
[7 empty] | 1.3263 | 4231325.1197 | 42.3133
[7 empty] | 1.0263 | 3251799.3882 | 32.518
[7 empty] | 0.72634 | 2285901.2343 | 22.859
[7 empty] | 0.42634 | 1333005.3636 | 13.3301
[7 empty] | 0.12634 | 392511.5455 | 3.9251

## UHI analysis
Electrolyser |  | --> power rate pressure = 30 bar (PEM) |  |  | H2 tank (295,15 K; 196 L) |  |  |  |  | H2 tank (295,15 K; 400 L)
Rated power [kW] | H2 production [ | UHI |  |  | Inventary [kg H2] | Pressure [bar] | P g [bar] | UHI |  | Inventary [kg H2] | Pressure [bar] | P g [bar] | UHI
6000 |  | 3 |  | 1 | 4.2641 | 350.1909 | 349.1909 | 0.030187 | 1 | 13.6263 | 700.3885 | 699.3885 | 0.065578
5900 |  | 3 |  | 2 | 4.0641 | 328.2943 | 327.2943 | 0.029986 | 2 | 13.3263 | 672.9789 | 671.9789 | 0.065154
5800 |  |  |  | 3 | 3.8641 | 307.1735 | 306.1735 | 0.029627 | 3 | 13.0263 | 646.5751 | 645.5751 | 0.064718
5700 |  |  |  | 4 | 3.6641 | 286.7795 | 285.7795 | 0.029249 | 4 | 12.7263 | 621.1212 | 620.1212 | 0.064285
5600 |  |  |  | 5 | 3.4641 | 267.0667 | 266.0667 | 0.028468 | 5 | 12.4263 | 596.5653 | 595.5653 | 0.06382
5500 |  |  |  | 6 | 3.2641 | 247.9928 | 246.9928 | 0.027504 | 6 | 12.1263 | 572.8588 | 571.8588 | 0.063346
5400 |  |  |  | 7 | 3.0641 | 229.5182 | 228.5182 | 0.026431 | 7 | 11.8263 | 549.9563 | 548.9563 | 0.062862
5300 |  |  |  | 8 | 2.8641 | 211.6062 | 210.6062 | 0.025184 | 8 | 11.5263 | 527.8155 | 526.8155 | 0.062372
5200 |  |  |  | 9 | 2.6641 | 194.2224 | 193.2224 | 0.017113 | 9 | 11.2263 | 506.3965 | 505.3965 | 0.061412
5100 |  | 3 |  | 10 | 2.4641 | 177.3346 | 176.3346 | 0.016868 | 10 | 10.9263 | 485.6623 | 484.6623 | 0.060094
5000 |  | 2 |  | 11 | 2.2641 | 160.9127 | 159.9127 | 0.016529 | 11 | 10.6263 | 465.5778 | 464.5778 | 0.058612
4900 |  |  |  | 12 | 2.0641 | 144.9287 | 143.9287 | 0.01615 | 12 | 10.3263 | 446.1102 | 445.1102 | 0.057102
4800 |  |  |  | 13 | 1.8641 | 129.3559 | 128.3559 | 0.015719 | 13 | 10.0263 | 427.2287 | 426.2287 | 0.055348
4700 |  |  |  | 14 | 1.6641 | 114.1697 | 113.1697 | 0.015229 | 14 | 9.7263 | 408.9044 | 407.9044 | 0.044805
4600 |  |  |  | 15 | 1.4641 | 99.3468 | 98.3468 | 0.013919 | 15 | 9.4263 | 391.1098 | 390.1098 | 0.044409
4500 |  |  |  | 16 | 1.2641 | 84.8651 | 83.8651 | 0.0084924 | 16 | 9.1263 | 373.8192 | 372.8192 | 0.044004
4400 |  |  |  | 17 | 1.0641 | 70.7041 | 69.7041 | 0.0073588 | 17 | 8.8263 | 357.0083 | 356.0083 | 0.043593
4300 |  |  |  | 18 | 0.86412 | 56.8444 | 55.8444 | 0.0068555 | 18 | 8.5263 | 340.6541 | 339.6541 | 0.043162
4200 |  |  |  | 19 | 0.66412 | 43.2675 | 42.2675 | 0.0063988 | 19 | 8.2263 | 324.735 | 323.735 | 0.042707
4100 |  |  |  | 20 | 0.46412 | 29.9561 | 28.9561 | 0.0035559 | 20 | 7.9263 | 309.2304 | 308.2304 | 0.042271
4000 |  | 1 |  | 21 | 0.26412 | 16.8939 | 15.8939 | 0.0020817 | 21 | 7.6263 | 294.1209 | 293.1209 | 0.041831
3900 |  | 1 |  | 22 | 0.064116 | 4.0655 | 3.0655 | 0 | 22 | 7.3263 | 279.3881 | 278.3881 | 0.041383
3800 |  | 1 | [6 empty] | 23 | 7.0263 | 265.0145 | 264.0145 | 0.040654
3700 |  | 1 | [6 empty] | 24 | 6.7263 | 250.9837 | 249.9837 | 0.038641
3600 |  | 1 | [6 empty] | 25 | 6.4263 | 237.2799 | 236.2799 | 0.036013
3500 |  | 1 | [6 empty] | 26 | 6.1263 | 223.8883 | 222.8883 | 0.027924
3400 | [8 empty] | 27 | 5.8263 | 210.7945 | 209.7945 | 0.02753
3300 |  |  | thermal load fixed and cover the thermal load with full H2 with an efficiency of 50% | [5 empty] | 28 | 5.5263 | 197.9853 | 196.9853 | 0.027118
3200 | [8 empty] | 29 | 5.2263 | 185.4476 | 184.4476 | 0.026691
3100 | [8 empty] | 30 | 4.9263 | 173.1694 | 172.1694 | 0.026242
3000 |  | 0.5 | [6 empty] | 31 | 4.6263 | 161.1389 | 160.1389 | 0.025807
2900 | [8 empty] | 32 | 4.3263 | 149.3451 | 148.3451 | 0.025371
2800 | [8 empty] | 33 | 4.0263 | 137.7774 | 136.7774 | 0.024261
2700 | [8 empty] | 34 | 3.7263 | 126.4256 | 125.4256 | 0.015644
2600 | [8 empty] | 35 | 3.4263 | 115.2802 | 114.2802 | 0.015282
2500 | [8 empty] | 36 | 3.1263 | 104.3318 | 103.3318 | 0.014897
2400 | [8 empty] | 37 | 2.8263 | 93.5718 | 92.5718 | 0.014493
2300 | [8 empty] | 38 | 2.5263 | 82.9916 | 81.9916 | 0.014085
2200 | [8 empty] | 39 | 2.2263 | 72.5833 | 71.5833 | 0.013661
2100 | [8 empty] | 40 | 1.9263 | 62.3389 | 61.3389 | 0.0079551
2000 | [8 empty] | 41 | 1.6263 | 52.2513 | 51.2513 | 0.0068386
1900 | [8 empty] | 42 | 1.3263 | 42.3133 | 41.3133 | 0.0063739
1800 | [8 empty] | 43 | 1.0263 | 32.518 | 31.518 | 0.006021
1700 | [8 empty] | 44 | 0.72634 | 22.859 | 21.859 | 0.0034349
1600 | [8 empty] | 45 | 0.42634 | 13.3301 | 12.3301 | 0.0023873
1500 | [8 empty] | 46 | 0.12634 | 3.9251 | 2.9251 | 0.00067947
1400
1300
1200
1100
1000
900
800
700
600
500
400
300
200
100
0

## Credit factor
Reference Component | Label | LOC | LOC description | Frequency [event/year] | TNO Purple Book
Pressure vessel (storage) | Tank | 1 | Catastrophic failure | 5e-07
|  | 2 | 10 mm leak | 1e-05
|  | 3 | Continuous 10 min | 5e-07
Thresholds
Flashfire |  | 1/2 LFL
Jet Fire |  | 7 | kW/m2
Pool Fire |  | 7 | kW/m2 | *not relevant for us
Fireball |  | 7 | kW/m2
VCE |  | 0.14 | bar

## Results_Tank1
|  | Storage tank |  | Credit factor | Consequences (distances) | [5 empty] | IS-KPI
label | mass [kg] | P (bar) | Scenario | Cf [event/yr] | d FLASH FIRE [m] | d JET FIRE [m] | d FIREBALL [m] | d VCE [m] | general d [m] | UHIj | UHI [m2/yr] - Unit inherent Hazard Index
1 | 4.2641 | 350.1909 | Catastrophic failure | 5e-07 | 7.2201 |  | 31.8428 |  | 31.8428 | 0.00050698 | 0.030187
|  |  | 10 mm leak | 1e-05 | 46.5664 | 28.899 | 31.8428 | 54.4693 | 54.4693 | 0.029669
|  |  | Continuous 10 min | 5e-07 | 4.7094 | 2.2135 |  |  | 4.7094 | 1.1089e-05
2 | 4.0641 | 328.2943 | Catastrophic failure | 5e-07 | 7.0991 |  | 31.3568 |  | 31.3568 | 0.00049162 | 0.029986
|  |  | 10 mm leak | 1e-05 | 45.683 | 28.1702 | 31.3568 | 54.2986 | 54.2986 | 0.029483
|  |  | Continuous 10 min | 5e-07 | 4.6086 | 2.1686 |  |  | 4.6086 | 1.062e-05
3 | 3.8641 | 307.1735 | Catastrophic failure | 5e-07 | 6.9742 |  | 30.8657 |  | 30.8657 | 0.00047635 | 0.029627
|  |  | 10 mm leak | 1e-05 | 44.7639 | 27.4347 | 30.8657 | 53.9815 | 53.9815 | 0.02914
|  |  | Continuous 10 min | 5e-07 | 4.5064 | 2.1222 |  |  | 4.5064 | 1.0154e-05
4 | 3.6641 | 286.7795 | Catastrophic failure | 5e-07 | 6.8449 |  | 30.3439 |  | 30.3439 | 0.00046038 | 0.029249
|  |  | 10 mm leak | 1e-05 | 43.8333 | 26.6908 | 30.3439 | 53.6462 | 53.6462 | 0.028779
|  |  | Continuous 10 min | 5e-07 | 4.3975 | 2.0741 |  |  | 4.3975 | 9.669e-06
5 | 3.4641 | 267.0667 | Catastrophic failure | 5e-07 | 6.7096 |  | 29.7963 |  | 29.7963 | 0.00044391 | 0.028468
|  |  | 10 mm leak | 1e-05 | 42.8893 | 25.9368 | 29.7963 | 52.9289 | 52.9289 | 0.028015
|  |  | Continuous 10 min | 5e-07 | 4.2872 | 2.0243 |  |  | 4.2872 | 9.1902e-06
6 | 3.2641 | 247.9928 | Catastrophic failure | 5e-07 | 6.5694 |  | 29.2416 |  | 29.2416 | 0.00042754 | 0.027504
|  |  | 10 mm leak | 1e-05 | 41.8835 | 25.1755 | 29.2422 | 52.0269 | 52.0269 | 0.027068
|  |  | Continuous 10 min | 5e-07 | 4.1753 | 1.9726 |  |  | 4.1753 | 8.7166e-06
7 | 3.0641 | 229.5182 | Catastrophic failure | 5e-07 | 6.4235 |  | 28.6476 |  | 28.6476 | 0.00041034 | 0.026431
|  |  | 10 mm leak | 1e-05 | 40.8572 | 24.3893 | 28.6476 | 51.0027 | 51.0027 | 0.026013
|  |  | Continuous 10 min | 5e-07 | 4.0573 | 1.9188 |  |  | 4.0573 | 8.2308e-06
8 | 2.8641 | 211.6062 | Catastrophic failure | 5e-07 | 6.2687 |  | 28.03 |  | 28.03 | 0.00039284 | 0.025184
|  |  | 10 mm leak | 1e-05 | 39.7931 | 23.5913 | 28.03 | 49.7829 | 49.7829 | 0.024783
|  |  | Continuous 10 min | 5e-07 | 3.9351 | 1.8628 |  |  | 3.9351 | 7.7425e-06
9 | 2.6641 | 194.2224 | Catastrophic failure | 5e-07 | 6.1091 |  | 27.4021 |  | 27.4021 | 0.00037544 | 0.017113
|  |  | 10 mm leak | 1e-05 | 38.6921 | 22.7734 | 27.4021 | 40.9027 | 40.9027 | 0.01673
|  |  | Continuous 10 min | 5e-07 | 3.8074 | 1.8043 |  |  | 3.8074 | 7.248e-06
10 | 2.4641 | 177.3346 | Catastrophic failure | 5e-07 | 5.9428 |  | 26.7279 |  | 26.7279 | 0.00035719 | 0.016868
|  |  | 10 mm leak | 1e-05 | 37.5207 | 21.932 | 26.7279 | 40.6257 | 40.6257 | 0.016504
|  |  | Continuous 10 min | 5e-07 | 3.6764 | 1.7431 |  |  | 3.6764 | 6.7578e-06
11 | 2.2641 | 160.9127 | Catastrophic failure | 5e-07 | 5.7659 |  | 26.0173 |  | 26.0173 | 0.00033845 | 0.016529
|  |  | 10 mm leak | 1e-05 | 36.3178 | 21.0679 | 26.0173 | 40.2301 | 40.2301 | 0.016185
|  |  | Continuous 10 min | 5e-07 | 3.5383 | 1.6788 |  |  | 3.5383 | 6.26e-06
12 | 2.0641 | 144.9287 | Catastrophic failure | 5e-07 | 5.5788 |  | 25.2432 |  | 25.2432 | 0.00031861 | 0.01615
|  |  | 10 mm leak | 1e-05 | 34.9963 | 20.166 | 25.2432 | 39.782 | 39.782 | 0.015826
|  |  | Continuous 10 min | 5e-07 | 3.3923 | 1.6087 |  |  | 3.3923 | 5.754e-06
13 | 1.8641 | 129.3559 | Catastrophic failure | 5e-07 | 5.3775 |  | 24.4418 |  | 24.4418 | 0.0002987 | 0.015719
|  |  | 10 mm leak | 1e-05 | 33.608 | 19.2249 | 24.4418 | 39.2614 | 39.2614 | 0.015415
|  |  | Continuous 10 min | 5e-07 | 3.2394 | 1.5369 |  |  | 3.2394 | 5.2469e-06
14 | 1.6641 | 114.1697 | Catastrophic failure | 5e-07 | 5.1613 |  | 23.5747 |  | 23.5747 | 0.00027788 | 0.015229
|  |  | 10 mm leak | 1e-05 | 32.1209 | 18.2364 | 23.5747 | 38.6604 | 38.6604 | 0.014946
|  |  | Continuous 10 min | 5e-07 | 3.0756 | 1.4595 |  |  | 3.0756 | 4.7296e-06
15 | 1.4641 | 99.3468 | Catastrophic failure | 5e-07 | 4.9296 |  | 22.628 |  | 22.628 | 0.00025601 | 0.013919
|  |  | 10 mm leak | 1e-05 | 30.4974 | 17.1898 | 22.628 | 36.9572 | 36.9572 | 0.013658
|  |  | Continuous 10 min | 5e-07 | 2.9014 | 1.3797 |  |  | 2.9014 | 4.209e-06
16 | 1.2641 | 84.8651 | Catastrophic failure | 5e-07 | 4.6755 |  | 21.5868 |  | 21.5868 | 0.00023299 | 0.0084924
|  |  | 10 mm leak | 1e-05 | 28.7328 | 16.0704 | 21.5868 | 27.1284 | 28.7328 | 0.0082557
|  |  | Continuous 10 min | 5e-07 | 2.7146 | 1.2912 |  |  | 2.7146 | 3.6845e-06
17 | 1.0641 | 70.7041 | Catastrophic failure | 5e-07 | 4.3934 |  | 20.4344 |  | 20.4344 | 0.00020878 | 0.0073588
|  |  | 10 mm leak | 1e-05 | 26.7336 | 14.8576 | 20.4344 | 26.5663 | 26.7336 | 0.0071469
|  |  | Continuous 10 min | 5e-07 | 2.5108 | 1.2051 |  |  | 2.5108 | 3.1521e-06
18 | 0.86412 | 56.8444 | Catastrophic failure | 5e-07 | 4.0738 |  | 19.1109 |  | 19.1109 | 0.00018261 | 0.0068555
|  |  | 10 mm leak | 1e-05 | 24.4775 | 13.4177 | 19.1109 | 25.8269 | 25.8269 | 0.0066703
|  |  | Continuous 10 min | 5e-07 | 2.2843 | 1.1208 |  |  | 2.2843 | 2.609e-06
19 | 0.66412 | 43.2675 | Catastrophic failure | 5e-07 | 3.7023 |  | 17.5652 |  | 17.5652 | 0.00015427 | 0.0063988
|  |  | 10 mm leak | 1e-05 | 21.8099 | 11.798 | 17.5652 | 24.9849 | 24.9849 | 0.0062425
|  |  | Continuous 10 min | 5e-07 | 2.0335 | 1.0296 |  |  | 2.0335 | 2.0676e-06
20 | 0.46412 | 29.9561 | Catastrophic failure | 5e-07 | 3.25 |  | 15.6624 |  | 15.6624 | 0.00012266 | 0.0035559
|  |  | 10 mm leak | 1e-05 | 18.5247 | 9.9231 | 15.6624 | 13.877 | 18.5247 | 0.0034316
|  |  | Continuous 10 min | 5e-07 | 1.7619 | 0.91314 |  |  | 1.7619 | 1.5522e-06
21 | 0.26412 | 16.8939 | Catastrophic failure | 5e-07 | 2.6452 |  | 13.0692 |  | 13.0692 | 8.5402e-05 | 0.0020817
|  |  | 10 mm leak | 1e-05 | 14.1251 | 7.5856 | 13.0692 | 13.057 | 14.1251 | 0.0019952
|  |  | Continuous 10 min | 5e-07 | 1.4664 | 0.76348 |  |  | 1.4664 | 1.0752e-06
22 | 0.064116 | 4.0655 | Catastrophic failure | 5e-07 |  |  |  |  | 0 | 0 | 0
|  |  | 10 mm leak | 1e-05 |  |  |  |  | 0 | 0
|  |  | Continuous 10 min | 5e-07 |  |  |  |  | 0 | 0

## Results_Tank2
|  | Storage tank |  | Credit factor | Consequences (distances) | [5 empty] | IS-KPI
label | m (kg) | P (bar) | Scenario | Cf [event/yr] | d FLASH FIRE [m] | d JET FIRE [m] | d FIREBALL [m] | d VCE [m] | general d [m] | UHIj | UHI [m2/yr] - Unit inherent Hazard Index
1 | 13.6263 | 700.3885 | Catastrophic failure | 5e-07 | 10.9027 |  | 46.1351 | 31.509 | 46.1351 | 0.0010642 | 0.065578
|  |  | 10 mm leak | 1e-05 | 65.0345 | 37.6062 | 46.1351 | 80.2995 | 80.2995 | 0.06448
|  |  | Continuous 10 min | 5e-07 | 8.1899 | 3.7584 |  |  | 8.1899 | 3.3537e-05
2 | 13.3263 | 672.9789 | Catastrophic failure | 5e-07 | 10.8207 |  | 45.8038 | 31.1016 | 45.8038 | 0.001049 | 0.065154
|  |  | 10 mm leak | 1e-05 | 64.3081 | 37.0626 | 45.8053 | 80.045 | 80.045 | 0.064072
|  |  | Continuous 10 min | 5e-07 | 8.1102 | 3.726 |  |  | 8.1102 | 3.2888e-05
3 | 13.0263 | 646.5751 | Catastrophic failure | 5e-07 | 10.7378 |  | 45.4513 | 30.6947 | 45.4513 | 0.0010329 | 0.064718
|  |  | 10 mm leak | 1e-05 | 63.5816 | 36.5225 | 45.4513 | 79.7828 | 79.7828 | 0.063653
|  |  | Continuous 10 min | 5e-07 | 8.0249 | 3.6929 |  |  | 8.0249 | 3.22e-05
4 | 12.7263 | 621.1212 | Catastrophic failure | 5e-07 | 10.6524 |  | 45.121 | 30.01 | 45.121 | 0.001018 | 0.064285
|  |  | 10 mm leak | 1e-05 | 62.8515 | 35.9855 | 45.121 | 79.5211 | 79.5211 | 0.063236
|  |  | Continuous 10 min | 5e-07 | 7.9332 | 3.6591 |  |  | 7.9332 | 3.1468e-05
5 | 12.4263 | 596.5653 | Catastrophic failure | 5e-07 | 10.5659 |  | 44.8006 | 29.3981 | 44.8006 | 0.0010035 | 0.06382
|  |  | 10 mm leak | 1e-05 | 62.1421 | 35.4513 | 44.8006 | 79.2376 | 79.2376 | 0.062786
|  |  | Continuous 10 min | 5e-07 | 7.848 | 3.6244 |  |  | 7.848 | 3.0796e-05
6 | 12.1263 | 572.8588 | Catastrophic failure | 5e-07 | 10.4776 |  | 44.443 | 28.6114 | 44.443 | 0.00098759 | 0.063346
|  |  | 10 mm leak | 1e-05 | 61.4093 | 34.9195 | 44.443 | 78.948 | 78.948 | 0.062328
|  |  | Continuous 10 min | 5e-07 | 7.7596 | 3.5891 |  |  | 7.7596 | 3.0106e-05
7 | 11.8263 | 549.9563 | Catastrophic failure | 5e-07 | 10.3878 |  | 44.0949 | 27.7284 | 44.0949 | 0.00097218 | 0.062862
|  |  | 10 mm leak | 1e-05 | 60.6568 | 34.3897 | 44.0949 | 78.6516 | 78.6516 | 0.061861
|  |  | Continuous 10 min | 5e-07 | 7.671 | 3.553 |  |  | 7.671 | 2.9422e-05
8 | 11.5263 | 527.8155 | Catastrophic failure | 5e-07 | 10.2961 |  | 43.733 | 24.5865 | 43.733 | 0.00095629 | 0.062372
|  |  | 10 mm leak | 1e-05 | 60.0025 | 33.8617 | 43.733 | 78.3496 | 78.3496 | 0.061387
|  |  | Continuous 10 min | 5e-07 | 7.5797 | 3.516 |  |  | 7.5797 | 2.8726e-05
9 | 11.2263 | 506.3965 | Catastrophic failure | 5e-07 | 10.2029 |  | 43.3381 | 21.4275 | 43.3381 | 0.0009391 | 0.061412
|  |  | 10 mm leak | 1e-05 | 59.2703 | 33.3349 | 43.3381 | 77.7461 | 77.7461 | 0.060445
|  |  | Continuous 10 min | 5e-07 | 7.4854 | 3.4783 |  |  | 7.4854 | 2.8015e-05
10 | 10.9263 | 485.6623 | Catastrophic failure | 5e-07 | 10.1086 |  | 42.9886 |  | 42.9886 | 0.00092401 | 0.060094
|  |  | 10 mm leak | 1e-05 | 58.5046 | 32.809 | 42.9886 | 76.9043 | 76.9043 | 0.059143
|  |  | Continuous 10 min | 5e-07 | 7.3913 | 3.4398 |  |  | 7.3913 | 2.7316e-05
11 | 10.6263 | 465.5778 | Catastrophic failure | 5e-07 | 10.0133 |  | 42.6205 |  | 42.6205 | 0.00090825 | 0.058612
|  |  | 10 mm leak | 1e-05 | 57.7195 | 32.2837 | 42.6205 | 75.9453 | 75.9453 | 0.057677
|  |  | Continuous 10 min | 5e-07 | 7.2928 | 3.4004 |  |  | 7.2928 | 2.6592e-05
12 | 10.3263 | 446.1102 | Catastrophic failure | 5e-07 | 9.9141 |  | 42.2236 |  | 42.2236 | 0.00089142 | 0.057102
|  |  | 10 mm leak | 1e-05 | 56.9679 | 31.7585 | 42.2236 | 74.9567 | 74.9567 | 0.056185
|  |  | Continuous 10 min | 5e-07 | 7.1989 | 3.3601 |  |  | 7.1989 | 2.5912e-05
13 | 10.0263 | 427.2287 | Catastrophic failure | 5e-07 | 9.8164 |  | 41.8344 |  | 41.8344 | 0.00087506 | 0.055348
|  |  | 10 mm leak | 1e-05 | 56.2258 | 31.233 | 41.8344 | 73.7887 | 73.7887 | 0.054448
|  |  | Continuous 10 min | 5e-07 | 7.099 | 3.319 |  |  | 7.099 | 2.5198e-05
14 | 9.7263 | 408.9044 | Catastrophic failure | 5e-07 | 9.7121 |  | 41.4338 |  | 41.4338 | 0.00085838 | 0.044805
|  |  | 10 mm leak | 1e-05 | 55.4704 | 30.7068 | 41.4338 | 66.2734 | 66.2734 | 0.043922
|  |  | Continuous 10 min | 5e-07 | 6.9983 | 3.2769 |  |  | 6.9983 | 2.4488e-05
15 | 9.4263 | 391.1098 | Catastrophic failure | 5e-07 | 9.607 |  | 41.017 |  | 41.017 | 0.0008412 | 0.044409
|  |  | 10 mm leak | 1e-05 | 54.6936 | 30.1795 | 41.017 | 65.9881 | 65.9881 | 0.043544
|  |  | Continuous 10 min | 5e-07 | 6.8936 | 3.2339 |  |  | 6.8936 | 2.3761e-05
16 | 9.1263 | 373.8192 | Catastrophic failure | 5e-07 | 9.4998 |  | 40.5924 |  | 40.5924 | 0.00082387 | 0.044004
|  |  | 10 mm leak | 1e-05 | 53.9233 | 29.6505 | 40.5924 | 65.6944 | 65.6944 | 0.043158
|  |  | Continuous 10 min | 5e-07 | 6.7884 | 3.1898 |  |  | 6.7884 | 2.3041e-05
17 | 8.8263 | 357.0083 | Catastrophic failure | 5e-07 | 9.3896 |  | 40.1492 |  | 40.1492 | 0.00080598 | 0.043593
|  |  | 10 mm leak | 1e-05 | 53.1951 | 29.1194 | 40.1492 | 65.3949 | 65.3949 | 0.042765
|  |  | Continuous 10 min | 5e-07 | 6.6827 | 3.1471 |  |  | 6.6827 | 2.233e-05
18 | 8.5263 | 340.6541 | Catastrophic failure | 5e-07 | 9.2773 |  | 39.7363 |  | 39.7363 | 0.00078949 | 0.043162
|  |  | 10 mm leak | 1e-05 | 52.3578 | 28.5856 | 39.7363 | 65.0777 | 65.0777 | 0.042351
|  |  | Continuous 10 min | 5e-07 | 6.5753 | 3.101 |  |  | 6.5753 | 2.1617e-05
19 | 8.2263 | 324.735 | Catastrophic failure | 5e-07 | 9.1624 |  | 39.2713 |  | 39.2713 | 0.00077112 | 0.042707
|  |  | 10 mm leak | 1e-05 | 51.552 | 28.0486 | 39.2713 | 64.7417 | 64.7417 | 0.041915
|  |  | Continuous 10 min | 5e-07 | 6.4678 | 3.0537 |  |  | 6.4678 | 2.0916e-05
20 | 7.9263 | 309.2304 | Catastrophic failure | 5e-07 | 9.0432 |  | 38.8065 |  | 38.8065 | 0.00075297 | 0.042271
|  |  | 10 mm leak | 1e-05 | 50.7418 | 27.5078 | 38.8065 | 64.4187 | 64.4187 | 0.041498
|  |  | Continuous 10 min | 5e-07 | 6.3563 | 3.0053 |  |  | 6.3563 | 2.0201e-05
21 | 7.6263 | 294.1209 | Catastrophic failure | 5e-07 | 8.9214 |  | 38.3266 |  | 38.3266 | 0.00073446 | 0.041831
|  |  | 10 mm leak | 1e-05 | 49.9217 | 26.9626 | 38.3266 | 64.0911 | 64.0911 | 0.041077
|  |  | Continuous 10 min | 5e-07 | 6.2405 | 2.9557 |  |  | 6.2405 | 1.9472e-05
22 | 7.3263 | 279.3881 | Catastrophic failure | 5e-07 | 8.7962 |  | 37.8498 |  | 37.8498 | 0.0007163 | 0.041383
|  |  | 10 mm leak | 1e-05 | 49.1284 | 26.4123 | 37.8498 | 63.756 | 63.756 | 0.040648
|  |  | Continuous 10 min | 5e-07 | 6.1246 | 2.9047 |  |  | 6.1246 | 1.8755e-05
23 | 7.0263 | 265.0145 | Catastrophic failure | 5e-07 | 8.6653 |  | 37.357 |  | 37.357 | 0.00069777 | 0.040654
|  |  | 10 mm leak | 1e-05 | 48.2298 | 25.8338 | 37.357 | 63.197 | 63.197 | 0.039939
|  |  | Continuous 10 min | 5e-07 | 6.0027 | 2.8518 |  |  | 6.0027 | 1.8016e-05
24 | 6.7263 | 250.9837 | Catastrophic failure | 5e-07 | 8.5304 |  | 36.8314 |  | 36.8314 | 0.00067828 | 0.038641
|  |  | 10 mm leak | 1e-05 | 47.3201 | 25.2485 | 36.8314 | 61.5998 | 61.5998 | 0.037945
|  |  | Continuous 10 min | 5e-07 | 5.8773 | 2.7974 |  |  | 5.8773 | 1.7271e-05
25 | 6.4263 | 237.2799 | Catastrophic failure | 5e-07 | 8.3912 |  | 36.3043 |  | 36.3043 | 0.000659 | 0.036013
|  |  | 10 mm leak | 1e-05 | 46.3897 | 24.6576 | 36.3043 | 59.4456 | 59.4456 | 0.035338
|  |  | Continuous 10 min | 5e-07 | 5.7536 | 2.7414 |  |  | 5.7536 | 1.6552e-05
26 | 6.1263 | 223.8883 | Catastrophic failure | 5e-07 | 8.2485 |  | 35.7385 |  | 35.7385 | 0.00063862 | 0.027924
|  |  | 10 mm leak | 1e-05 | 45.478 | 24.0583 | 35.7385 | 52.2202 | 52.2202 | 0.027269
|  |  | Continuous 10 min | 5e-07 | 5.622 | 2.6789 |  |  | 5.622 | 1.5803e-05
27 | 5.8263 | 210.7945 | Catastrophic failure | 5e-07 | 8.1039 |  | 35.1754 |  | 35.1754 | 0.00061865 | 0.02753
|  |  | 10 mm leak | 1e-05 | 44.4845 | 23.4505 | 35.1754 | 51.8612 | 51.8612 | 0.026896
|  |  | Continuous 10 min | 5e-07 | 5.4897 | 2.6196 |  |  | 5.4897 | 1.5068e-05
28 | 5.5263 | 197.9853 | Catastrophic failure | 5e-07 | 7.9524 |  | 34.5956 |  | 34.5956 | 0.00059843 | 0.027118
|  |  | 10 mm leak | 1e-05 | 43.5098 | 22.8327 | 34.5956 | 51.4828 | 51.4828 | 0.026505
|  |  | Continuous 10 min | 5e-07 | 5.3561 | 2.5585 |  |  | 5.3561 | 1.4344e-05
29 | 5.2263 | 185.4476 | Catastrophic failure | 5e-07 | 7.7951 |  | 33.9878 |  | 33.9878 | 0.00057759 | 0.026691
|  |  | 10 mm leak | 1e-05 | 42.5277 | 22.2088 | 33.9878 | 51.0882 | 51.0882 | 0.0261
|  |  | Continuous 10 min | 5e-07 | 5.2112 | 2.4954 |  |  | 5.2112 | 1.3578e-05
30 | 4.9263 | 173.1694 | Catastrophic failure | 5e-07 | 7.6317 |  | 33.3369 |  | 33.3369 | 0.00055567 | 0.026242
|  |  | 10 mm leak | 1e-05 | 41.4744 | 21.5672 | 33.3369 | 50.6687 | 50.6687 | 0.025673
|  |  | Continuous 10 min | 5e-07 | 5.07 | 2.4301 |  |  | 5.07 | 1.2852e-05
31 | 4.6263 | 161.1389 | Catastrophic failure | 5e-07 | 7.4621 |  | 32.6827 |  | 32.6827 | 0.00053408 | 0.025807
|  |  | 10 mm leak | 1e-05 | 40.3596 | 20.9111 | 32.6827 | 50.2604 | 50.2604 | 0.025261
|  |  | Continuous 10 min | 5e-07 | 4.9197 | 2.3624 |  |  | 4.9197 | 1.2102e-05
32 | 4.3263 | 149.3451 | Catastrophic failure | 5e-07 | 7.2842 |  | 31.9818 |  | 31.9818 | 0.00051142 | 0.025371
|  |  | 10 mm leak | 1e-05 | 39.2685 | 20.2385 | 31.9818 | 49.8481 | 49.8481 | 0.024848
|  |  | Continuous 10 min | 5e-07 | 4.7698 | 2.2921 |  |  | 4.7698 | 1.1375e-05
33 | 4.0263 | 137.7774 | Catastrophic failure | 5e-07 | 7.0974 |  | 31.2692 |  | 31.2692 | 0.00048888 | 0.024261
|  |  | 10 mm leak | 1e-05 | 38.0653 | 19.5473 | 31.2692 | 48.7459 | 48.7459 | 0.023762
|  |  | Continuous 10 min | 5e-07 | 4.6089 | 2.2201 |  |  | 4.6089 | 1.0621e-05
34 | 3.7263 | 126.4256 | Catastrophic failure | 5e-07 | 6.9051 |  | 30.504 |  | 30.504 | 0.00046525 | 0.015644
|  |  | 10 mm leak | 1e-05 | 36.8399 | 18.8343 | 30.504 | 38.9477 | 38.9477 | 0.015169
|  |  | Continuous 10 min | 5e-07 | 4.4456 | 2.1437 |  |  | 4.4456 | 9.8817e-06
35 | 3.4263 | 115.2802 | Catastrophic failure | 5e-07 | 6.7009 |  | 29.6987 |  | 29.6987 | 0.00044101 | 0.015282
|  |  | 10 mm leak | 1e-05 | 35.5626 | 18.0963 | 29.6987 | 38.5116 | 38.5116 | 0.014831
|  |  | Continuous 10 min | 5e-07 | 4.2779 | 2.0639 |  |  | 4.2779 | 9.15e-06
36 | 3.1263 | 104.3318 | Catastrophic failure | 5e-07 | 6.4827 |  | 28.8441 |  | 28.8441 | 0.00041599 | 0.014897
|  |  | 10 mm leak | 1e-05 | 34.1834 | 17.3291 | 28.8441 | 38.0434 | 38.0434 | 0.014473
|  |  | Continuous 10 min | 5e-07 | 4.0976 | 1.9799 |  |  | 4.0976 | 8.3952e-06
37 | 2.8263 | 93.5718 | Catastrophic failure | 5e-07 | 6.2526 |  | 27.9187 |  | 27.9187 | 0.00038973 | 0.014493
|  |  | 10 mm leak | 1e-05 | 32.7297 | 16.5274 | 27.9187 | 37.5448 | 37.5448 | 0.014096
|  |  | Continuous 10 min | 5e-07 | 3.9091 | 1.8914 |  |  | 3.9091 | 7.6406e-06
38 | 2.5263 | 82.9916 | Catastrophic failure | 5e-07 | 6.0046 |  | 26.9275 |  | 26.9275 | 0.00036255 | 0.014085
|  |  | 10 mm leak | 1e-05 | 31.1758 | 15.6846 | 26.9275 | 37.0349 | 37.0349 | 0.013716
|  |  | Continuous 10 min | 5e-07 | 3.7111 | 1.7973 |  |  | 3.7111 | 6.8862e-06
39 | 2.2263 | 72.5833 | Catastrophic failure | 5e-07 | 5.7408 |  | 25.8732 |  | 25.8732 | 0.00033471 | 0.013661
|  |  | 10 mm leak | 1e-05 | 29.5021 | 14.792 | 25.8732 | 36.4963 | 36.4963 | 0.01332
|  |  | Continuous 10 min | 5e-07 | 3.501 | 1.6969 |  |  | 3.501 | 6.1285e-06
40 | 1.9263 | 62.3389 | Catastrophic failure | 5e-07 | 5.4493 |  | 24.7026 |  | 24.7026 | 0.00030511 | 0.0079551
|  |  | 10 mm leak | 1e-05 | 27.649 | 13.7549 | 24.7026 | 25.941 | 27.649 | 0.0076447
|  |  | Continuous 10 min | 5e-07 | 3.2731 | 1.5886 |  |  | 3.2731 | 5.3568e-06
41 | 1.6263 | 52.2513 | Catastrophic failure | 5e-07 | 5.1263 |  | 23.4055 |  | 23.4055 | 0.00027391 | 0.0068386
|  |  | 10 mm leak | 1e-05 | 25.6127 | 12.6429 | 23.405 | 25.3712 | 25.6127 | 0.0065601
|  |  | Continuous 10 min | 5e-07 | 3.0303 | 1.469 |  |  | 3.0303 | 4.5915e-06
42 | 1.3263 | 42.3133 | Catastrophic failure | 5e-07 | 4.7638 |  | 21.9225 |  | 21.9225 | 0.0002403 | 0.0063739
|  |  | 10 mm leak | 1e-05 | 23.2784 | 11.434 | 21.9225 | 24.7585 | 24.7585 | 0.0061298
|  |  | Continuous 10 min | 5e-07 | 2.7588 | 1.3392 |  |  | 2.7588 | 3.8054e-06
43 | 1.0263 | 32.518 | Catastrophic failure | 5e-07 | 4.342 |  | 20.1959 |  | 20.1959 | 0.00020394 | 0.006021
|  |  | 10 mm leak | 1e-05 | 20.5559 | 10.0899 | 20.1959 | 24.1123 | 24.1123 | 0.005814
|  |  | Continuous 10 min | 5e-07 | 2.454 | 1.19 |  |  | 2.454 | 3.011e-06
44 | 0.72634 | 22.859 | Catastrophic failure | 5e-07 | 3.8354 |  | 18.0811 |  | 18.0811 | 0.00016346 | 0.0034349
|  |  | 10 mm leak | 1e-05 | 17.2642 | 8.5408 | 18.0811 | 13.4044 | 18.0811 | 0.0032693
|  |  | Continuous 10 min | 5e-07 | 2.101 | 1.0504 |  |  | 2.101 | 2.2071e-06
45 | 0.42634 | 13.3301 | Catastrophic failure | 5e-07 | 3.1637 |  | 15.0738 |  | 15.0738 | 0.00011361 | 0.0023873
|  |  | 10 mm leak | 1e-05 | 13.0243 | 6.6293 | 15.0738 | 12.635 | 15.0738 | 0.0022722
|  |  | Continuous 10 min | 5e-07 | 1.7033 | 0.88564 |  |  | 1.7033 | 1.4506e-06
46 | 0.12634 | 3.9251 | Catastrophic failure | 5e-07 | 2.0595 |  | 8.0399 |  | 8.0399 | 3.232e-05 | 0.00067947
|  |  | 10 mm leak | 1e-05 | 6.999 | 3.7681 | 8.0399 |  | 8.0399 | 0.0006464
|  |  | Continuous 10 min | 5e-07 | 1.2239 | Not reached at height of interest |  |  | 1.2239 | 7.4901e-07

## plot
mass [kg] | SOC [%] | UHI [m2/yr] |  | mass [kg] | SOC [%] | UHI [m2/yr]
4.0641 | 86.47% | 0.029986 |  | 13.3263 | 83.29% | 0.065154
3.8641 | 82.22% | 0.029627 |  | 13.0263 | 81.41% | 0.064718
3.6641 | 77.96% | 0.029249 |  | 12.7263 | 79.54% | 0.064285
3.4641 | 73.7% | 0.028468 |  | 12.4263 | 77.66% | 0.06382
3.2641 | 69.45% | 0.027504 |  | 12.1263 | 75.79% | 0.063346
3.0641 | 65.19% | 0.026431 |  | 11.8263 | 73.91% | 0.062862
2.8641 | 60.94% | 0.025184 |  | 11.5263 | 72.04% | 0.062372
2.6641 | 56.68% | 0.017113 |  | 11.2263 | 70.16% | 0.061412
2.4641 | 52.43% | 0.016868 |  | 10.9263 | 68.29% | 0.060094
2.2641 | 48.17% | 0.016529 |  | 10.6263 | 66.41% | 0.058612
2.0641 | 43.92% | 0.01615 |  | 10.3263 | 64.54% | 0.057102
1.8641 | 39.66% | 0.015719 |  | 10.0263 | 62.66% | 0.055348
1.6641 | 35.41% | 0.015229 |  | 9.7263 | 60.79% | 0.044805
1.4641 | 31.15% | 0.013919 |  | 9.4263 | 58.91% | 0.044409
1.2641 | 26.9% | 0.0084924 |  | 9.1263 | 57.04% | 0.044004
1.0641 | 22.64% | 0.0073588 |  | 8.8263 | 55.16% | 0.043593
0.86412 | 18.39% | 0.0068555 |  | 8.5263 | 53.29% | 0.043162
0.66412 | 14.13% | 0.0063988 |  | 8.2263 | 51.41% | 0.042707
0.46412 | 9.875% | 0.0035559 |  | 7.9263 | 49.54% | 0.042271
0.26412 | 5.619% | 0.0020817 |  | 7.6263 | 47.66% | 0.041831
0.064116 | 1.364% | 0 |  | 7.3263 | 45.79% | 0.041383
|  |  |  | 7.0263 | 43.91% | 0.040654
mass |  | 4.7 | kg | 6.7263 | 42.04% | 0.038641
max |  | 4.23 | kg | 6.4263 | 40.16% | 0.036013
min |  | 0.47 | kg | 6.1263 | 38.29% | 0.027924
|  |  |  | 5.8263 | 36.41% | 0.02753
|  |  |  | 5.5263 | 34.54% | 0.027118
|  |  |  | 5.2263 | 32.66% | 0.026691
|  |  |  | 4.9263 | 30.79% | 0.026242
|  |  |  | 4.6263 | 28.91% | 0.025807
|  |  |  | 4.3263 | 27.04% | 0.025371
|  |  |  | 4.0263 | 25.16% | 0.024261
|  |  |  | 3.7263 | 23.29% | 0.015644
|  |  |  | 3.4263 | 21.41% | 0.015282
|  |  |  | 3.1263 | 19.54% | 0.014897
|  |  |  | 2.8263 | 17.66% | 0.014493
|  |  |  | 2.5263 | 15.79% | 0.014085
|  |  |  | 2.2263 | 13.91% | 0.013661
|  |  |  | 1.9263 | 12.04% | 0.0079551
|  |  |  | 1.6263 | 10.16% | 0.0068386
|  |  |  | 1.3263 | 8.29% | 0.0063739
|  |  |  | 1.0263 | 6.415% | 0.006021
|  |  |  | 0.72634 | 4.54% | 0.0034349
|  |  |  | 0.42634 | 2.665% | 0.0023873
|  |  |  | 0.12634 | 0.7896% | 0.00067947
|  |  |  | mass |  | 16 | kg
|  |  |  | max |  | 14.4 | kg
|  |  |  | min |  | 1.6 | kg