## COMP1
Parameters | value | unit
rated_power_kW | 298 | kW | Marocco Gandiglio
compressor_work | 1.1111 | kWh/kgH2 | =[kJ/kg]*[kWh/kJ]
pressure_ratio | 6.6667 | -
lifetime | 20 | yr | supposilty
CAPEX | 1600 | €/kW
OPEX | 320 | €/kWel/annual
installation_cost | 0 | €/kWel
replacement_cost | 0 | %CAPEX
LCOE | 0 | €/kWh
LCOH | 0 | €/kg

## COMP2
Parameters | value IN THE CODE | value | unit
rated_power_kW | 298 | 298 | kW | Marocco Gandiglio
compressor_work | 1.1111 | 1.1111 | kWh/kgH2 | =[kJ/kg]*[kWh/kJ]
pressure_ratio | 6.6667 | 6.6667 | -
lifetime | 20 | 20 | yr | supposilty
CAPEX | 0 | 1600 | €/kW/h
OPEX | 0 | 0.03653 | €/kWel/h | con costo per ora
installation_cost | 0 | 0 | €/kWel
replacement_cost | 0 | 0 | %CAPEX
LCOE | 0 | 0 | €/kWh
LCOH | 0 | 0 | €/kg