## TYPE1
Parameters | value | unit
rated_capacity_kg | 14.7 | kgH2
rated_capacity_kWh | 489951 | kWh | =[kg]*[kWh/kg]
efficiency_charge | 0.6 | - | a casooo
efficiency_discharge | 0.7 | - | a casooo
soc_initial | 0.75 | -
soc_max | 0.9 | -
soc_min | 0.1 | -
pressure | 200 | bar
lifetime | 20 | yr
CAPEX | 470 | €/k
OPEX | 94 | €/kWel/annual
installation_cost | 47 | €/kWel
replacement_cost | 0 | %CAPEX
LCOE | 0 | €/kWh
LCOH | 0 | €/kg

## TYPE2
Parameters | value AT ZERO | value | unit
rated_capacity_kg | 2 | 14.7 | kgH2 |  | 3.0003
rated_capacity_kWh | 66660 | 489951 | kWh | =[kg]*[kWh/kg]
efficiency_charge | 0.6 | 0.6 | - | a casooo
efficiency_discharge | 0.7 | 0.7 | - | a casooo
soc_initial | 0.5 | 0.75 | -
soc_max | 0.9 | 0.9 | -
soc_min | 0.1 | 0.1 | -
pressure | 200 | 200 | bar
lifetime | 20 | 20 | yr
CAPEX | 470 | 470 | €/kg | questi sono kilo!!!
OPEX | 0.010731 | 0.010731 | €/kWel/h | con costo per ora, va tarato per I kg non per la Power IN
installation_cost | 47 | 47 | €/kWel
replacement_cost | 0 | 0 | %CAPEX
LCOE | 0 | 0 | €/kWh
LCOH | 0 | 0 | €/kg

## TYPE16_saf
Parameters | value AT ZERO | value | unit
rated_capacity_kg | 16 | 14700 | kgH2 |  | 3.0003
rated_capacity_kWh | 533.28 | 489951 | kWh | =[kg]*[kWh/kg]
efficiency_charge | 1 | 0.6 | - | a casooo
efficiency_discharge | 1 | 0.7 | - | a casooo
soc_initial | 50 | 0.75 | -
pressure | 200 | 200 | bar
lifetime | 20 | 20 | yr
CAPEX | 470 | 470 | €/kg
OPEX | 0.010731 | 0.010731 | €/kWel/h
installation_cost | 47 | 47 | €/kWel | questi sono kilo!!!
replacement_cost | 0 | 0 | %CAPEX | con costo per ora, va tarato per I kg non per la Power IN
LCOE | 0 | 0 | €/kWh
LCOH | 0 | 0 | €/kg
SOC_min1 | 10 |  | %
SOC_max1 | 12 |  | %
SOC_min2 | 12 |  | %
SOC_max2 | 23 |  | %
SOC_min3 | 23 |  | %
SOC_max3 | 38 |  | %
SOC_min4 | 38 |  | %
SOC_max4 | 61 |  | %
SOC_min5 | 61 |  | %
SOC_max5 | 90 |  | %
UHI1_tank | 1
UHI2_tank | 2
UHI3_tank | 3
UHI4_tank | 4
UHI5_tank | 5

## TYPE20_saf
Parameters | value AT ZERO | value | unit
rated_capacity_kg | 30 | 14700 | kgH2 |  | 3.0003
rated_capacity_kWh | 999.9 | 489951 | kWh | =[kg]*[kWh/kg]
efficiency_charge | 1 | 0.6 | - | a casooo
efficiency_discharge | 1 | 0.7 | - | a casooo
soc_initial | 50 | 0.75 | -
pressure | 200 | 200 | bar
lifetime | 20 | 20 | yr
CAPEX | 470 | 470 | €/kg
OPEX | 0.010731 | 0.010731 | €/kWel/h
installation_cost | 47 | 47 | €/kWel | questi sono kilo!!!
replacement_cost | 0 | 0 | %CAPEX | con costo per ora, va tarato per I kg non per la Power IN
LCOE | 0 | 0 | €/kWh
LCOH | 0 | 0 | €/kg
SOC_min1 | 10 |  | %
SOC_max1 | 12 |  | %
SOC_min2 | 12 |  | %
SOC_max2 | 23 |  | %
SOC_min3 | 23 |  | %
SOC_max3 | 38 |  | %
SOC_min4 | 38 |  | %
SOC_max4 | 61 |  | %
SOC_min5 | 61 |  | %
SOC_max5 | 90 |  | %
UHI1_tank | 1
UHI2_tank | 2
UHI3_tank | 3
UHI4_tank | 4
UHI5_tank | 5

## TYPE100
Parameters | value AT ZERO | value | unit
rated_capacity_kg | 30 | 14700 | kgH2 |  | 3.0003
rated_capacity_kWh | 999.9 | 489951 | kWh | =[kg]*[kWh/kg]
efficiency_charge | 1 | 0.6 | - | a casooo
efficiency_discharge | 1 | 0.7 | - | a casooo
soc_initial | 50 | 0.75 | -
pressure | 200 | 200 | bar
lifetime | 20 | 20 | yr
CAPEX | 470 | 470 | €/kg
OPEX | 0.010731 | 0.010731 | €/kWel/h
installation_cost | 47 | 47 | €/kWel | questi sono kilo!!!
replacement_cost | 0 | 0 | %CAPEX | con costo per ora, va tarato per I kg non per la Power IN
LCOE | 0 | 0 | €/kWh
LCOH | 0 | 0 | €/kg
SOC_min1 | 10 |  | %
SOC_max1 | 20 |  | %
SOC_min2 | 20 |  | %
SOC_max2 | 40 |  | %
SOC_min3 | 40 |  | %
SOC_max3 | 60 |  | %
SOC_min4 | 60 |  | %
SOC_max4 | 80 |  | %
SOC_min5 | 80 |  | %
SOC_max5 | 90 |  | %
UHI1_tank | 1
UHI2_tank | 2
UHI3_tank | 3
UHI4_tank | 4
UHI5_tank | 5

## TYPE01
Parameters | value AT ZERO | value | unit
rated_capacity_kg | 0.1 | 14.7 | kgH2 |  | 3.0003
rated_capacity_kWh | 3333 | 489951 | kWh | =[kg]*[kWh/kg]
efficiency_charge | 0.6 | 0.6 | - | a casooo
efficiency_discharge | 0.7 | 0.7 | - | a casooo
soc_initial | 0.5 | 0.75 | -
soc_max | 0.9 | 0.9 | -
soc_min | 0.1 | 0.1 | -
pressure | 200 | 200 | bar
lifetime | 20 | 20 | yr
CAPEX | 470 | 470 | €/kg | questi sono kilo!!!
OPEX | 0.010731 | 0.010731 | €/kWel/h | con costo per ora, va tarato per I kg non per la Power IN
installation_cost | 47 | 47 | €/kWel
replacement_cost | 0 | 0 | %CAPEX
LCOE | 0 | 0 | €/kWh
LCOH | 0 | 0 | €/kg